## Packet Formats
Packet payload fields
|  |  |  | Fxed part | Opcode
Operation | Initiator | Mode | Description | Length | 0 | 1 | 2 | 3 | 4 | 5 | 6 | 7 | 8 | 9 | 10 | 11 | 12 | 13 | 14 | 15 | 16 | 17 | 18 | 19 | 20 | 21 | 22 | 23 | 24 | 25
(in bytes)
Setup function | MCU | Update | Setup GUI element for a firmware |  | Opcode 0: 0x00; Opcode 1: index; Opcode 2: display name (ASCII string, not null-terminated)
|  |  | function |  | Opcode 1: 0..255; Opcode 2: 'E'; Opcode 3: 'X'; Opcode 4: 'A'; Opcode 5: 'M'; Opcode 6: 'P'; Opcode 7: 'L'; Opcode 8: 'E'
Broadcast | App | Init | Broadcast host IP address to MCU | 1 | Opcode 0: 0x01
Force setup | App | Update | Forces the firmware to re-run the | 1 | Opcode 0: 0x02
setup operations sequence
Call function | App | Update | Call a firmware function | 2 | Opcode 0: 0x03; Opcode 1: index
0..255
Setup int | MCU | Setup | Setup GUI element for an "int" | 18 | Opcode 0: 0x04; Opcode 1: index; Opcode 2: current value; Opcode 6: minimum value; Opcode 10: maximum value; Opcode 14: GUI flags; Opcode 18: display name (ASCII string, not null-terminated)
[6 empty] | 0..255 | MSB |  |  | LSB | MSB |  |  | LSB | MSB |  |  | LSB | MSB |  |  | LSB | 'E' | 'X' | 'A' | 'M' | 'P' | 'L' | 'E'
Set int | App | Update | Set the value of an "int" | 6 | Opcode 0: 0x05; Opcode 1: index; Opcode 2: new value
[6 empty] | 0..255 | MSB |  |  | LSB
Update int | MCU | Update | Update some /all "int" GUI |  | Opcode 0: 0x06; Opcode 1: offset; Opcode 2: value 1; Opcode 6: value 2
|  |  | elements (shown for 2 variables) |  | Opcode 1: 0..255; Opcode 2: MSB; Opcode 5: LSB; Opcode 6: MSB; Opcode 9: LSB
Request int | App | Update | Forces the firmware to send the | 1 | Opcode 0: 0x07
current value of all int variables
<reserved> |  |  |  |  | Opcode 0: 0x08
<reserved> |  |  |  |  | Opcode 0: 0x09
<reserved> |  |  |  |  | Opcode 0: 0x0A
<reserved> |  |  |  |  | Opcode 0: 0x0B